## Accuracy test
PVC OLD DESIGN | Medium is air | Medium is water
Percentage | Capacitance at empty tank (pF) | Capacitance at full tank (pF) | Total Difference in Capacitance (F) | Change in Depth Perceptable for 3pf (m) | Tank Volume (l) | Volume Error (l) | Water Level at Percentage (%) | Accuracy Calculation (%)
10% | 30.6 | 324 | 293.4 | 0.025562 | 24053 | 245.9388 | 2405.3 | 10.22%
15% | 30.6 | 324 | 293.4 | 0.025562 | 24053 | 245.9388 | 3607.95 | 6.817%
20% | 30.6 | 324 | 293.4 | 0.025562 | 24053 | 245.9388 | 4810.6 | 5.112%
25% | 30.6 | 324 | 293.4 | 0.025562 | 24053 | 245.9388 | 6013.25 | 4.09%
30% | 30.6 | 324 | 293.4 | 0.025562 | 24053 | 245.9388 | 7215.9 | 3.408%
35% | 30.6 | 324 | 293.4 | 0.025562 | 24053 | 245.9388 | 8418.55 | 2.921%
40% | 30.6 | 324 | 293.4 | 0.025562 | 24053 | 245.9388 | 9621.2 | 2.556%
45% | 30.6 | 324 | 293.4 | 0.025562 | 24053 | 245.9388 | 10823.85 | 2.272%
50% | 30.6 | 324 | 293.4 | 0.025562 | 24053 | 245.9388 | 12026.5 | 2.045%
55% | 30.6 | 324 | 293.4 | 0.025562 | 24053 | 245.9388 | 13229.15 | 1.859%
60% | 30.6 | 324 | 293.4 | 0.025562 | 24053 | 245.9388 | 14431.8 | 1.704%
65% | 30.6 | 324 | 293.4 | 0.025562 | 24053 | 245.9388 | 15634.45 | 1.573%
70% | 30.6 | 324 | 293.4 | 0.025562 | 24053 | 245.9388 | 16837.1 | 1.461%
75% | 30.6 | 324 | 293.4 | 0.025562 | 24053 | 245.9388 | 18039.75 | 1.363%
80% | 30.6 | 324 | 293.4 | 0.025562 | 24053 | 245.9388 | 19242.4 | 1.278%
85% | 30.6 | 324 | 293.4 | 0.025562 | 24053 | 245.9388 | 20445.05 | 1.203%
90% | 30.6 | 324 | 293.4 | 0.025562 | 24053 | 245.9388 | 21647.7 | 1.136%
95% | 30.6 | 324 | 293.4 | 0.025562 | 24053 | 245.9388 | 22850.35 | 1.076%
100% | 30.6 | 324 | 293.4 | 0.025562 | 24053 | 245.9388 | 24053 | 1.022%
PVC NEW DESIGN | Medium is air | Medium is water
Percentage | Capacitance at empty tank (pF) | Capacitance at full tank (pF) | Total Difference in Capacitance (pF) | Change in Depth Perceptable for 3 pF (m) | Tank Volume (l) | Volume Error (l) | Water Level at Percentage (%) | Accuracy Calculation (%)
10% | 38.53 | 361.45 | 322.92 | 0.023226 | 24053 | 223.4561 | 2405.3 | 9.29%
15% | 38.53 | 361.45 | 322.92 | 0.023226 | 24053 | 223.4561 | 3607.95 | 6.193%
20% | 38.53 | 361.45 | 322.92 | 0.023226 | 24053 | 223.4561 | 4810.6 | 4.645%
25% | 38.53 | 361.45 | 322.92 | 0.023226 | 24053 | 223.4561 | 6013.25 | 3.716%
30% | 38.53 | 361.45 | 322.92 | 0.023226 | 24053 | 223.4561 | 7215.9 | 3.097%
35% | 38.53 | 361.45 | 322.92 | 0.023226 | 24053 | 223.4561 | 8418.55 | 2.654%
40% | 38.53 | 361.45 | 322.92 | 0.023226 | 24053 | 223.4561 | 9621.2 | 2.323%
45% | 38.53 | 361.45 | 322.92 | 0.023226 | 24053 | 223.4561 | 10823.85 | 2.064%
50% | 38.53 | 361.45 | 322.92 | 0.023226 | 24053 | 223.4561 | 12026.5 | 1.858%
55% | 38.53 | 361.45 | 322.92 | 0.023226 | 24053 | 223.4561 | 13229.15 | 1.689%
60% | 38.53 | 361.45 | 322.92 | 0.023226 | 24053 | 223.4561 | 14431.8 | 1.548%
65% | 38.53 | 361.45 | 322.92 | 0.023226 | 24053 | 223.4561 | 15634.45 | 1.429%
70% | 38.53 | 361.45 | 322.92 | 0.023226 | 24053 | 223.4561 | 16837.1 | 1.327%
75% | 38.53 | 361.45 | 322.92 | 0.023226 | 24053 | 223.4561 | 18039.75 | 1.239%
80% | 38.53 | 361.45 | 322.92 | 0.023226 | 24053 | 223.4561 | 19242.4 | 1.161%
85% | 38.53 | 361.45 | 322.92 | 0.023226 | 24053 | 223.4561 | 20445.05 | 1.093%
90% | 38.53 | 361.45 | 322.92 | 0.023226 | 24053 | 223.4561 | 21647.7 | 1.032%
95% | 38.53 | 361.45 | 322.92 | 0.023226 | 24053 | 223.4561 | 22850.35 | 0.9779%
100% | 38.53 | 361.45 | 322.92 | 0.023226 | 24053 | 223.4561 | 24053 | 0.929%
SILICONE OLD DESIGN | Medium is air | Medium is water
Percentage | Capacitance at empty tank (pF) | Capacitance at full tank (pF) | Total Difference in Capacitance (pF) | Change in Depth Perceptable for 3pF (m) | Tank Volume (l) | Volume Error | Water Level at Percentage (%) | Accuracy Calculation (%)
10% | 21.8 | 140 | 118.2 | 0.063452 | 24053 | 610.4776 | 2405.3 | 25.38%
15% | 21.8 | 140 | 118.2 | 0.063452 | 24053 | 610.4776 | 3607.95 | 16.92%
20% | 21.8 | 140 | 118.2 | 0.063452 | 24053 | 610.4776 | 4810.6 | 12.69%
25% | 21.8 | 140 | 118.2 | 0.063452 | 24053 | 610.4776 | 6013.25 | 10.15%
30% | 21.8 | 140 | 118.2 | 0.063452 | 24053 | 610.4776 | 7215.9 | 8.46%
35% | 21.8 | 140 | 118.2 | 0.063452 | 24053 | 610.4776 | 8418.55 | 7.252%
40% | 21.8 | 140 | 118.2 | 0.063452 | 24053 | 610.4776 | 9621.2 | 6.345%
45% | 21.8 | 140 | 118.2 | 0.063452 | 24053 | 610.4776 | 10823.85 | 5.64%
50% | 21.8 | 140 | 118.2 | 0.063452 | 24053 | 610.4776 | 12026.5 | 5.076%
55% | 21.8 | 140 | 118.2 | 0.063452 | 24053 | 610.4776 | 13229.15 | 4.615%
60% | 21.8 | 140 | 118.2 | 0.063452 | 24053 | 610.4776 | 14431.8 | 4.23%
65% | 21.8 | 140 | 118.2 | 0.063452 | 24053 | 610.4776 | 15634.45 | 3.905%
70% | 21.8 | 140 | 118.2 | 0.063452 | 24053 | 610.4776 | 16837.1 | 3.626%
75% | 21.8 | 140 | 118.2 | 0.063452 | 24053 | 610.4776 | 18039.75 | 3.384%
80% | 21.8 | 140 | 118.2 | 0.063452 | 24053 | 610.4776 | 19242.4 | 3.173%
85% | 21.8 | 140 | 118.2 | 0.063452 | 24053 | 610.4776 | 20445.05 | 2.986%
90% | 21.8 | 140 | 118.2 | 0.063452 | 24053 | 610.4776 | 21647.7 | 2.82%
95% | 21.8 | 140 | 118.2 | 0.063452 | 24053 | 610.4776 | 22850.35 | 2.672%
100% | 21.8 | 140 | 118.2 | 0.063452 | 24053 | 610.4776 | 24053 | 2.538%
SILICONE NEW DESIGN | Medium is air | Medium is water
Percentage | Capacitance at empty tank (pF) | Capacitance at full tank (pF) | Total Difference in Capacitance (pF) | Change in Depth Perceptable for 3 pF (m) | Tank Volume (l) | Volume Error (l) | Water Level at Percentage (l) | Accuracy Calculation (%)
10% | 28.2 | 147 | 118.8 | 0.063131 | 24053 | 607.3944 | 2405.3 | 25.25%
15% | 28.2 | 147 | 118.8 | 0.063131 | 24053 | 607.3944 | 3607.95 | 16.83%
20% | 28.2 | 147 | 118.8 | 0.063131 | 24053 | 607.3944 | 4810.6 | 12.63%
25% | 28.2 | 147 | 118.8 | 0.063131 | 24053 | 607.3944 | 6013.25 | 10.1%
30% | 28.2 | 147 | 118.8 | 0.063131 | 24053 | 607.3944 | 7215.9 | 8.417%
35% | 28.2 | 147 | 118.8 | 0.063131 | 24053 | 607.3944 | 8418.55 | 7.215%
40% | 28.2 | 147 | 118.8 | 0.063131 | 24053 | 607.3944 | 9621.2 | 6.313%
45% | 28.2 | 147 | 118.8 | 0.063131 | 24053 | 607.3944 | 10823.85 | 5.612%
50% | 28.2 | 147 | 118.8 | 0.063131 | 24053 | 607.3944 | 12026.5 | 5.05%
55% | 28.2 | 147 | 118.8 | 0.063131 | 24053 | 607.3944 | 13229.15 | 4.591%
60% | 28.2 | 147 | 118.8 | 0.063131 | 24053 | 607.3944 | 14431.8 | 4.209%
65% | 28.2 | 147 | 118.8 | 0.063131 | 24053 | 607.3944 | 15634.45 | 3.885%
70% | 28.2 | 147 | 118.8 | 0.063131 | 24053 | 607.3944 | 16837.1 | 3.607%
75% | 28.2 | 147 | 118.8 | 0.063131 | 24053 | 607.3944 | 18039.75 | 3.367%
80% | 28.2 | 147 | 118.8 | 0.063131 | 24053 | 607.3944 | 19242.4 | 3.157%
85% | 28.2 | 147 | 118.8 | 0.063131 | 24053 | 607.3944 | 20445.05 | 2.971%
90% | 28.2 | 147 | 118.8 | 0.063131 | 24053 | 607.3944 | 21647.7 | 2.806%
95% | 28.2 | 147 | 118.8 | 0.063131 | 24053 | 607.3944 | 22850.35 | 2.658%
100% | 28.2 | 147 | 118.8 | 0.063131 | 24053 | 607.3944 | 24053 | 2.525%

## Capacitance and Energy calc
Air level | Charge (Q) | Energy (wt) | Theoretical value of capacitance (Ct) | Practical value of capacitance (C = Q/V)
0% | 6.1644e-14 | 1.2261e-13 | 1.5326e-14 | 1.5411e-14 | When the medium is Air in new design (PVC)
25% | 3.8528e-11 | 7.6631e-11 | 9.5789e-12 | 9.6319e-12
50% | 7.7055e-11 | 1.5326e-10 | 1.9158e-11 | 1.9264e-11
75% | 1.1558e-10 | 2.2989e-10 | 2.8737e-11 | 2.8896e-11
100% | 1.5411e-10 | 3.0652e-10 | 3.8315e-11 | 3.8527e-11
Water level | Charge (Q) | Energy (wt) | Theoretical value of capacitance (Ct) | Practical value of capacitance (C = Q/V) | When the medium is water in new design(PVC)
0% | 5.7834e-13 | 1.1566e-12 | 1.4458e-13 | 1.4459e-13
25% | 3.6146e-10 | 7.229e-10 | 9.0362e-11 | 9.0366e-11
50% | 7.2292e-10 | 1.4458e-09 | 1.8072e-10 | 1.8073e-10
75% | 1.0844e-09 | 2.1687e-09 | 2.7109e-10 | 2.711e-10
100% | 1.4458e-09 | 2.8916e-09 | 3.6145e-10 | 3.6146e-10
Air level | Charge (Q) | Energy (wt) | Theoretical value of capacitance (Ct) | Practical value of capacitance (C = Q/V) | When the medium is air in new design (Silicon)
0% | 4.5118e-14 | 8.9683e-14 | 1.121e-14 | 1.128e-14
25% | 2.8199e-11 | 5.6052e-11 | 7.0065e-12 | 7.0497e-12
50% | 5.6397e-11 | 1.121e-10 | 1.4013e-11 | 1.4099e-11
75% | 8.4596e-11 | 1.6815e-10 | 2.1019e-11 | 2.1149e-11
100% | 1.1279e-10 | 2.2421e-10 | 2.8026e-11 | 2.8199e-11
Water level | Charge (Q) | Energy (wt) | Theoretical value of capacitance (Ct) | Practical value of capacitance (C = Q/V) | When the medium is water in new design (Silicon)
0% | 2.3558e-13 | 4.7116e-13 | 5.8895e-14 | 5.8896e-14
25% | 1.4724e-10 | 2.9447e-10 | 3.6809e-11 | 3.681e-11
50% | 2.9448e-10 | 5.8895e-10 | 7.3618e-11 | 7.362e-11
75% | 4.4172e-10 | 8.8342e-10 | 1.1043e-10 | 1.1043e-10
100% | 5.8896e-10 | 1.1779e-09 | 1.4724e-10 | 1.4724e-10
Air level | Charge (Q) | Energy (wt) | Theoretical value of capacitance (Ct) | Practical value of capacitance (C = Q/V) | When the medium is air in old design (PVC)
0% | 6.1641e-14 | 9.8035e-14 | 1.2254e-14 | 1.541e-14
25% | 3.8525e-11 | 6.1272e-11 | 7.659e-12 | 9.6314e-12
50% | 7.7051e-11 | 1.2254e-10 | 1.5318e-11 | 1.9263e-11
75% | 1.1558e-10 | 1.8382e-10 | 2.2977e-11 | 2.8894e-11
100% | 1.541e-10 | 2.4509e-10 | 3.0636e-11 | 3.8526e-11
Water level | Charge (Q) | Energy (wt) | Theoretical value of capacitance (Ct) | Practical value of capacitance (C = Q/V) | When the medium is water in old design (PVC)
0% | 5.1985e-13 | 1.0363e-12 | 1.2954e-13 | 1.2996e-13
25% | 3.2491e-10 | 6.4772e-10 | 8.0965e-11 | 8.1228e-11
50% | 6.4982e-10 | 1.2954e-09 | 1.6193e-10 | 1.6246e-10
75% | 9.7473e-10 | 1.9432e-09 | 2.429e-10 | 2.4368e-10
100% | 1.2996e-09 | 2.5909e-09 | 3.2386e-10 | 3.2491e-10
Air level | Charge (Q) | Energy (wt) | Theoretical value of capacitance (Ct) | Practical value of capacitance (C = Q/V) | When the medium is air in old design (Silicone)
0% | 4.5114e-14 | 6.9889e-14 | 8.7361e-15 | 1.1278e-14
25% | 2.8196e-11 | 4.368e-11 | 5.4601e-12 | 7.049e-12
50% | 5.6392e-11 | 8.7361e-11 | 1.092e-11 | 1.4098e-11
75% | 8.4588e-11 | 1.3104e-10 | 1.638e-11 | 2.1147e-11
100% | 1.1279e-10 | 1.7472e-10 | 2.184e-11 | 2.8196e-11
Water level | Charge (Q) | Energy (wt) | Theoretical value of capacitance (Ct) | Practical value of capacitance (C = Q/V) | When the medium is water in old design (Silicone)
0% | 2.2466e-13 | 4.486e-13 | 5.6075e-14 | 5.6164e-14
25% | 1.4041e-10 | 2.8037e-10 | 3.5047e-11 | 3.5103e-11
50% | 2.8082e-10 | 5.6075e-10 | 7.0094e-11 | 7.0205e-11
75% | 4.2123e-10 | 8.4113e-10 | 1.0514e-10 | 1.0531e-10
100% | 5.6164e-10 | 1.1215e-09 | 1.4019e-10 | 1.4041e-10

## Considerations and Guidlines
Points to take into consideration for the report:
1. The depth of the FEMM model when the tank is empty is not 1mm with a medium of water. It's 2500mm with a medium of air. This answer aligns with the example value in the slides (capaictance must be to the magnitude of pico Farads)